## Inputs & Results
Editable inputs (units: mm unless noted)
Computed results
Focal length f (mm) | 25 | Image distance s' (mm)
Sensor width (mm) | 6.4 | Magnification M
Sensor height (mm) | 4.8 | FOV horizontal (deg)
Object distance s (mm) | 500 | FOV vertical (deg)
f-number N | 4 | FOV diagonal (deg)
Wavelength (nm) | 550 | Aperture diameter D (mm)
Circle of confusion c (mm) | 0.02 | Airy disk diameter (mm)
Pixel size (mm) | 0.0022 | Airy disk diameter (pixels)
Lens transmission (0..1) optional | 1 | Hyperfocal H (mm)
Near DOF point (mm)
Scene width at object distance (mm) | 1000 | Required magnification for detail (M_req)
Smallest detail size in scene (mm) | 5 | Achievable magnification (M = s'/s)
Required pixels per detail | 2 | Required sensor width to capture scene (mm)
(Optional) override pixel size (mm) - leave blank to use earlier pixel input |  | Required sensor pixels across (px)
Is magnification sufficient? (M_ach >= M_req)
Notes:
- Units: mm for distances, nm for wavelength. Change inputs in column B.
- Airy disk diameter is approximate: d = 2.44 * lambda * N.
- Hyperfocal and DOF formulas assume thin-lens approximation.